## Tabelle1
Determining the required power response of inverters to provide synthetic inertia/fast reserve for inverter-based electrical power grids
| Research Questions | Sub-Questions | Notes
1 | What is(are) the required power rate response(s) of inverters to provide frequency stability support as ancillary service in power systems with low synchronous inertia ? | a) What would be the ROCOF and critical time with high penetration of inverter based generation? | With the IEEE 9 busbar system simulate in DIgSILENT/Simulink different scenarios of inverter based generation penetration in the grid. Estimation of critical time for each scenario
|  | b) What is the influence of the selected synchronous primary reserve type? | Account for the influence of Governor control models and inertia constants for hydro and thermal generating units in frequency response of the system. DIgSILENT/Simulink
|  | c) What is the minimum time for measuring, filtering and processing the frequency signal and ROCOF estimation? | Estimation of delay in circuit control bevor activate fast reserve response. Simulink
|  | d) Would renewable without storage be able to sustain the required power rate in the test case model? | Theorycally and/or with simulations provide inputs on how such power could be obtained from renewables considering limitation and variability of the resources.
2 | How can the proper power rate be delivered on time through the implementation of power electronics? (if time is left) | a) Could current inverters, measuring devices and storage technologies provide such power response? | Identify the challenges for the real implementation
b) What is missing or what must be improve of today's technology to achieve this power rate?